## Mechanical
My-Cloner Rev A BOM V2 — Mechanical
24 Sep 2026. Prices and currency not yet entered. Existing purchase links: confirm the variant before ordering.
Source: my-cloner_bom.xlsx |  |  | V1: Extruder Shaft
Reference | Description | Qty. | Specification | Color | Supports | Unit price | Amazon | AliExpress | My-Machines | Notes
MC-MEC-001 | POM Lead Screw Nut | 2 | T8 POM nut; 8 mm lead |  |  |  | Open | Open | Open
MC-MEC-002 | Extruder Drive Gear | 2 |  |  |  |  | Open | Open | Open
MC-MEC-003 | GT2 20T Pulley | 2 |  |  |  |  | Open | Open | Open
MC-MEC-004 | GT2 Idler | 1 |  |  |  |  | Open | Open | Open
MC-MEC-005 | GT2 Belt — X Axis | 1 | GT2; 800 mm long × 6 mm wide |  |  |  | Open | Open | Open
MC-MEC-006 | GT2 Belt — Y Axis | 1 | GT2; 680 mm long × 6 mm wide |  |  |  | Open | Open | Open
MC-MEC-007 | Z Motor Shaft Coupling | 2 |  |  |  |  | Open | Open | Open
MC-MEC-008 | Linear Bearing | 11 | LM8UU; 8 × 15 × 24 mm |  |  |  | Open | Open | Open
MC-MEC-009 | Lead Screw 300 mm | 2 | 300 mm long; 2 mm pitch; 8 mm lead |  |  |  | Open | Open | Open
MC-MEC-010 | X Rod 360 mm | 2 | 360 mm long; 8 mm diameter |  |  |  | Open | Open | Open
MC-MEC-011 | Y Rod 350 mm | 2 | 350 mm long; 8 mm diameter |  |  |  | Open | Open | Open
MC-MEC-012 | Z Rod 330 mm | 2 | 330 mm long; 8 mm diameter |  |  |  | Open | Open | Open
MC-MEC-013 | Spring Steel Build Plate | 1 | Smooth PEI coating; compatible with the heated bed |  |  |  |  | Open

## Frame
My-Cloner Rev A BOM V2 — Frame
24 Sep 2026. Prices and currency not yet entered. Existing purchase links: confirm the variant before ordering.
Source: my-cloner_bom.xlsx
Reference | Description | Qty. | Specification | Color | Supports | Unit price | Amazon | AliExpress | My-Machines | Notes
MC-EST-001 | V-Slot 2040 - 128 mm | 2 |  |  |  |  | Open | Open | Open
MC-EST-002 | V-Slot 2040 - 218 mm | 2 |  |  |  |  | Open | Open | Open
MC-EST-003 | Main Frame | 1 | [6 empty] | Open | Located in MY-Cloner-3D-Printer/Frame
MC-EST-004 | Back Frame Plate | 1 | [6 empty] | Open | Located in MY-Cloner-3D-Printer/Frame
MC-EST-005 | Front Frame Plate | 1 | [6 empty] | Open | Located in MY-Cloner-3D-Printer/Frame
MC-EST-006 | Y Carriage Plate | 1 | [6 empty] | Open | Located in MY-Cloner-3D-Printer/Frame

## Fasteners
My-Cloner Rev A BOM V2 — Fasteners
24 Sep 2026. Prices and currency not yet entered. Existing purchase links: confirm the variant before ordering.
Source: my-cloner_bom.xlsx
Reference | Description | Qty. | Specification | Color | Supports | Unit price | Amazon | AliExpress | My-Machines | Notes
MC-FIX-001 | DIN 912 - M3x8 Screw | 4 |  |  |  |  | Open | Open | Open
MC-FIX-002 | DIN 912 - M3x10 Screw | 16 |  |  |  |  | Open | Open | Open
MC-FIX-003 | DIN 912 - M3x12 Screw | 30 |  |  |  |  | Open | Open | Open
MC-FIX-004 | DIN 912 - M3x16 Screw | 23 |  |  |  |  | Open | Open | Open
MC-FIX-005 | DIN 912 - M3x18 Screw | 15 |  |  |  |  | Open | Open | Open
MC-FIX-006 | DIN 912 - M3x20 Screw | 3 |  |  |  |  | Open | Open | Open
MC-FIX-007 | DIN 912 - M3x25 Screw | 2 |  |  |  |  | Open | Open | Open
MC-FIX-008 | DIN 912 - M3x30 Screw | 5 |  |  |  |  | Open | Open | Open
MC-FIX-009 | DIN 912 - M3x35 Screw | 4 |  |  |  |  | Open | Open | Open
MC-FIX-010 | DIN 912 - M3x40 Screw | 1 |  |  |  |  | Open | Open | Open
MC-FIX-011 | DIN 912 - M3x45 Screw | 2 |  |  |  |  | Open | Open | Open
MC-FIX-012 | DIN 7991 - M3x10 Countersunk Screw | 6 |  |  |  |  | Open | Open
MC-FIX-013 | DIN 7991 - M3x16 Countersunk Screw | 2 |  |  |  |  | Open | Open
MC-FIX-014 | OpenBuilds - M5x8 Flat Screw | 12 |  |  |  |  | Open | Open
MC-FIX-015 | OpenBuilds - M5x10 Flat Screw | 8 |  |  |  |  | Open | Open
MC-FIX-016 | OpenBuilds - M5x15 Flat Screw | 10 |  |  |  |  | Open | Open
MC-FIX-017 | DIN 934 - M3 Nut | 52 |  |  |  |  | Open | Open | Open
MC-FIX-018 | DIN 557 - M3 Square Nut | 8 |  |  |  |  | Open | Open | Open
MC-FIX-019 | DIN 125 - M3 Washer | 5 |  |  |  |  | Open | Open | Open
MC-FIX-020 | T-Nut | 14 | M5; for V-Slot 2040 extrusion |  |  |  | Open | Open | Open

## Electronics
My-Cloner Rev A BOM V2 — Electronics
Authoritative BOM for My-Cloner Rev A. Updated 25 Sep 2026. Prices and currency not yet entered.
Source: my-cloner_bom.xlsx |  |  | Datasheet: LRS-350-24
Reference | Description | Qty. | Specification | Color | Supports | Unit price | Amazon | AliExpress | My-Machines | Notes
MC-ELE-001 | 4010 Axial Fan — 24 V | 1 | 24 V DC; hotend cooling |  |  |  | Open | Open
MC-ELE-002 | 5015 Blower Fan — 24 V | 1 | 24 V DC; part cooling |  |  |  | Open | Open
MC-ELE-003 | MEAN WELL LRS-350-24 Power Supply | 1 | 24 V DC; 14.6 A; 350.4 W |  |  |  | Open | Open
MC-ELE-004 | MKS Robin Nano V3 Controller Board | 1 | 24 V DC main system supply |  |  |  | Open | Open
MC-ELE-005 | IEC C14 Mains Inlet | 1 | AC mains inlet with integrated switch and fuse |  |  |  | Open | Open
MC-ELE-006 | MKS TS35 V2.0 Display | 1 | Connected through the controller interface |  |  |  | Open | Open |  | Klipper integration under validation. Mainsail is the primary interface.
MC-ELE-007 | Heated Bed — 24 V | 1 | 230 × 230 mm; 24 V DC |  |  |  | Open | Open
MC-ELE-008 | NEMA 17 Stepper Motor | 4 | One each: X, Y, left Z and right Z |  |  |  | Open | Open
MC-ELE-009 | NEMA 17 Pancake Stepper Motor | 1 | Direct-drive extruder |  |  |  | Open | Open
MC-ELE-010 | P.I.N.D.A. Probe | 1 | Inductive Z probe; verify sensor/interface requirements |  |  |  | Open | Open
MC-ELE-011 | MK3-style IR Filament Sensor | 1 | IR sensor with mechanical ball and magnet mechanism |  |  |  | Open | Open
MC-ELE-012 | Raspberry Pi Zero 2 W | 1 | Klipper host; 5 V DC from LM2596
MC-ELE-013 | LM2596 DC-DC Step-Down Converter | 1 | 24 V DC input to 5 V DC output for Raspberry Pi
MC-ELE-014 | Heated Bed Thermistor | 1 | Compatible with heated bed and Klipper; model TBD
MC-ELE-015 | TMC2209 Stepper Driver | 5 | TMC2209, StepStick-compatible, UART mode, DIAG pin available, suitable for MKS Robin Nano V3 | [6 empty] | Used for X, Y, Z Left, Z Right and Extruder. X/Y sensorless homing.
Hotend electrical components (included in Hotend quantities):
MC-HOT-004: V6 heater cartridge, 24 V DC; power TBD.
MC-HOT-005: V6-compatible hotend thermistor; model TBD; must match Klipper.

## Hotend
My-Cloner Rev A BOM V2 — Hotend
One hotend per printer. The parts below replace the complete assembly entry. Do not count both the kit and its components.
Source: my-cloner_bom.xlsx | [6 empty] | V6 kit (verify) | V6 kit (verify) | V6 kit (verify)
Reference | Description | Qty. | Specification | Color | Supports | Unit price | Amazon | AliExpress | My-Machines | Notes
MC-HOT-001 | V6 Heatsink | 1 | V6 compatible
MC-HOT-002 | V6 Heatbreak | 1 | V6 compatible; 1.75 mm filament
MC-HOT-003 | V6 Heater Block | 1 | V6 compatible
MC-HOT-004 | Heater Cartridge — 24 V | 1 | 24 V DC; V6-compatible; power TBD
MC-HOT-005 | Hotend Thermistor | 1 | V6 block and Klipper compatible; model TBD
MC-HOT-006 | V6 Nozzle | 1 | V6; 1.75 mm filament; 0.4 mm nozzle
MC-HOT-007 | V6 Silicone Sock | 1 | Compatible with the heater block

## 3D Printed Parts
My-Cloner Rev A BOM V2 — 3D Printed Parts
24 Sep 2026. Prices and currency not yet entered. Existing purchase links: confirm the variant before ordering.
Source: my-cloner_bom.xlsx
Reference | Description | Qty. | Specification | Color | Supports | Unit price | Amazon | AliExpress | My-Machines | Notes
MC-IMP-001 | Rear Bracket | 2 |  | Black | No
MC-IMP-002 | Bearing Holder | 3 |  | Black | No
MC-IMP-003 | Extruder Cable Strain Relief | 1 |  | Black | No
MC-IMP-004 | Extruder Idler | 1 |  | Black | No
MC-IMP-005 | FS Extruder Body | 1 |  | Black | No
MC-IMP-006 | FS Lever | 1 |  | Black | No
MC-IMP-007 | Heatbed Cable Cover — Top | 1 |  | Black | No
MC-IMP-008 | Heatbed Cable Cover | 1 |  | Black | No
MC-IMP-009 | Heatsink Support Back | 1 |  | Black | No
MC-IMP-010 | Heatsink Support Front | 1 |  | Black | No
MC-IMP-011 | MKS TS35 Button | 1 |  | Black | No
MC-IMP-012 | Makerbase Board Housing | 1 |  | Black | No
MC-IMP-013 | Makerbase Cable Clip | 1 |  | Black | No
MC-IMP-014 | Makerbase Housing Lid | 1 |  | Black | No
MC-IMP-015 | P.I.N.D.A. Probe Mount | 1 |  | Black | No
MC-IMP-016 | PSU Cover | 1 |  | Black | No
MC-IMP-017 | Y Idler Support | 1 |  | Black | No
MC-IMP-018 | Extruder Body | 1 |  | Blue | No
MC-IMP-019 | Extruder Face Plate | 1 |  | Blue | No
MC-IMP-020 | FS Cover | 1 |  | Blue | No
MC-IMP-021 | Fan Duct | 1 |  | Blue | No
MC-IMP-022 | Idler Holder | 1 |  | Blue | No
MC-IMP-023 | Knob | 1 |  | Blue | No
MC-IMP-024 | LCD Housing | 1 |  | Blue | No
MC-IMP-025 | LCD Support (L) | 1 |  | Blue | No
MC-IMP-026 | LCD Support (R) | 1 |  | Blue | No
MC-IMP-027 | Tensioner Base | 1 |  | Blue | No
MC-IMP-028 | X Carriage | 1 |  | Blue | No
MC-IMP-029 | X End Idler | 1 |  | Blue | No
MC-IMP-030 | X End Idler Tensioner | 1 |  | Blue | No
MC-IMP-031 | X End Motor | 1 |  | Blue | No
MC-IMP-032 | Y Belt Holder | 1 |  | Blue | No
MC-IMP-033 | Y Motor Mount | 1 |  | Blue | No
MC-IMP-034 | Y Rod Support | 4 |  | Blue | No
MC-IMP-035 | Z Axis Top (L) | 1 |  | Blue | No
MC-IMP-036 | Z Axis Top (R) | 1 |  | Blue | No
MC-IMP-037 | Z Motor Mount (L) | 1 |  | Blue | No
MC-IMP-038 | Z Motor Mount (R) | 1 |  | Blue | No